## Table 1—Section 13(4)
Table 1: Background LA90 noise level record and calculation sheet for amplified music and patron noise assessment—pre-10pm
Measurement location | Instruction |  | Start time h:min:sec | Duration mins | Wind speed ms‐1 | Wind direction | Frequencies ‐ Hz – unweighted, LZ90 dB(Z) | [5 empty] | Overall LA90 dB(A) | Overall intrusive noise limit LA10 dB(A)
[7 empty] | 63 | 125 | 250 | 500 | 1000 | 2000
Representative premises 1 | Row 1‐1 | Measurement info & data
| 1‐2 | Minus insects/frogs (if applicable)
| 1‐3 | Plus non‐standard windscreen attenuation (if applicable)
| 1‐4 | dB(Z) to dB(A) conversion figures |  |  |  |  | ‐26 | ‐16 | ‐9 | ‐3 | 0 | 1
| 1‐5 | Calculated LA90 ‐ dB(A) ‐
| 1‐6 | Overall intrusive noise limit LA10 (LA90 + 10dBA)) | [10 empty] | +10dB(A)
Representative premises 2 | Row 1‐1 | Measurement info & data
| 1‐2 | Minus insects/frogs (if applicable)
| 1‐3 | Plus non‐standard windscreen attenuation (if applicable)
| 1‐4 | dB(Z) to dB(A) conversion figures |  |  |  |  | ‐26 | ‐16 | ‐9 | ‐3 | 0 | 1
| 1‐5 | Calculated LA90 ‐ dB(A) ‐ (if applicable) Note: Overall A – weighted calculation:
| 1‐6 | Overall intrusive noise limit LA10 (LA90 + 10dBA) | [10 empty] | +10dB(A)
Note: This table can be extended/duplicated to account for additional representative premises if required.

## Table 2—Section 13(4)
Table 2: Intrusive noise measurement data, normalisation of data and calculation of maximum noise limits to prevent unreasonable noise—pre-10pm
Measurement location |  |  | Start time h:m:s | Duration mins | Wind speed ms‐1 | Wind direction | Octave band noise levels | [5 empty] | LA10 | LZ10
[7 empty] | 63 | 125 | 250 | 500 | 1000 | 2000
Affected premises intrusive LA10 levels—Location no. and description:
Affected premises: | 2.01 | Octave band data, dBZ
| 2.02 | Minus Insects/frogs (if applicable) dBZ
| 2.03 | Plus non‐standard windscreen attenuation (if applicable) dB
| 2.04 | dB(Z) to dB(A) conversion figures |  |  |  |  | ‐26 | ‐16 | ‐9 | ‐3 | 0 | 1
| 2.05 | Octave band noise levels, dBA and overall LA10
Reference point LA10 levels—Location no. and description:
Reference point location: | 2.06 | Octave band data dBZ
| 2.07 | Minus insects/frogs (if applicable)
| 2.08 | Plus non‐standard windscreen attenuation (if applicable)
| 2.09 | dB(Z) to dB(A) conversion figures |  |  |  |  | ‐26 | ‐16 | ‐9 | ‐3 | 0 | 1
| 2.10 | Octave band noise levels, dBA and overall LA10
Close external monitoring location LA10 levels—Location no. and description:
Close external location: | 2.11 | Octave band data dBZ
| 2.12 | Minus insects/frogs (if applicable)
| 2.13 | Plus non‐standard windscreen attenuation (if applicable)
| 2.14 | dB(Z) to dB(A) conversion figures |  |  |  |  | ‐26 | ‐16 | ‐9 | ‐3 | 0 | 1
| 2.15 | Octave band noise levels, dBA and overall LA10
Specific licensed premises location LA10 levels—Location no. and description:
Specific licensed premises: | 2.16 | Octave band data dBZ
Normalisation moderator
| 2.17 | Reference source spectral level |  |  |  |  | 105 | 109 | 100 | 99 | 96 | 95 | 102 | 111
Specific licensed premises | 2.18 | Normalised adjustment (reference – measured levels, Row 2‐17 minus Row 2‐16)
Affected premises | 2.19 | Normalised intrusive noise levels, LZ10, (Row 2‐18 plus Row 2‐1, 2‐2 or 2‐3, whichever is applicable)
| 2.20 | dB(Z) to dB(A) conversion figures |  |  |  |  | ‐26 | ‐16 | ‐9 | ‐3 | 0 | 1
| 2.21 | Octave band noise levels, dBA and overall LA10
Noise character adjustment +5dB
Noise character | 2.22 | From 2‐21: Overall LZ10 dB(Z) – Overall LA10 dB(A)
| 2.23 | Adjusted intrusive level due to noise character (If applicable): • If Row 2‐22 is equal to or greater than 15 dB, then value is Row 2‐21 overall LA10 figure plus 5dB(A). • If Row 2‐22 is less than 15 dB, then value is Row 2‐21 overall LA10 figure.
Maximum noise level calculation
Overall intrusive/unreasonable noise limit at affected premises | 2.24 | From Table 1
Difference between intrusive/unreasonable noise limit & adjusted normalised intrusive level at affected premises | 2.25 | Overall LA10 Row 2‐23 minus Row 2‐24
Maximum noise level at reference point location | 2.26 | Overall LA10 value in Row 2‐28 minus overall value (Row 2‐16 minus Row 2-10)
Maximum noise level at close external monitoring location | 2.27 | Overall LA10 value in Row 2.28 minus (Row 2.16 ‐ Row 2.15)
Maximum noise level—specific licensed premises area | 2.28 | Overall LA10 value in Row 2‐17 minus Row 2‐25
Note: This table can be extended/duplicated to account for additional representative premises if required.

## Table 3—Section 13(4)
Table 3: Calculation of final unreasonable noise limits for close external monitoring locations
Close external monitoring location (CEML) | Maximum noise limit at CEML Re: representative premises | Maximum noise limit at CEML Re: representative premises | Maximum noise limit at CEML Re: representative premises | Final maximum noise limit at CEML (Final max. noise limit is to be the
(Final max. noise limit is to be the lowest of the levels recorded for the CEML)
CEML number & description: | Premises # / address: | Premises # / address: | Premises # / address: | Noise limit dB(A):
| Noise limit dB(A): | Noise limit dB(A): | Noise limit dB(A):
CEML number & description: | Premises # / address: | Premises # / address: | Premises # / address: | Noise limit dB(A):
| Noise limit dB(A): | Noise limit dB(A): | Noise limit dB(A):
CEML number & description: | Premises # / address: | Premises # / address: | Premises # / address: | Noise limit dB(A):
| Noise limit dB(A): | Noise limit dB(A): | Noise limit dB(A):
CEML number & description: | Premises # / address: | Premises # / address: | Premises # / address: | Noise limit dB(A):
| Noise limit dB(A): | Noise limit dB(A): | Noise limit dB(A):

## Table 4—Section 14(4)
Table 4: Background LZ90 noise level record sheet for amplified music and patron noise assessment—post-10pm
Measurement location | Row # | Instruction | Start Time h:min:sec | Duration mins | Wind speed ms‐1 | Wind direction | Frequencies ‐ Hz – Unweighted, LZ90 dB(Z) | [5 empty] | Overall LZ90 dB(Z)
[7 empty] | 63 | 125 | 250 | 500 | 1000 | 2000
Representative premises 1 | 4‐1 | Measurement info & data
| 4‐2 | Minus insects/frogs (if applicable)
| 4‐3 | Plus non‐standard windscreen attenuation (if applicable)
| 4‐4 | Calculated overall uweighted level (if applicable):
| 4‐5 | Intrusive noise limit LZ10: (LZ90 + 8dB) (Row 4‐1 or 4-4 (whichever is relevant) plus 8dB)
Representative premises 2 | 4‐1 | Measurement info & data
| 4‐2 | Minus insects/frogs (if applicable)
| 4‐3 | Plus non‐standard windscreen attenuation (if applicable) |  |  |  |  | ‐ | ‐ | ‐ | ‐ | ‐ | ‐
| 4‐4 | Calculated overall unweighted level (if applicable):
| 4‐5 | Intrusive noise limit LZ10: (LZ90 + 8dB) (Row 4‐1 or 4-4 (whichever is relevant) plus 8dB)
Note: This table can be extended/duplicated to account for additional representative premises if required.

## Table 5—Section 14(4)
Table 5: Intrusive noise measurement data, normalisation of data and calculation of maximum noise limits to prevent unreasonable noise—post-10pm
Measurement location | Row # | Instructions | Start time h:m | Duration mins | Wind speed ms‐1 | Wind direction | Frequencies – Hz – Unweighted, dB(Z) | [5 empty] | Overall dB(Z) | Overall dB(C)
[7 empty] | 63 | 125 | 250 | 500 | 1000 | 2000
Affected premises intrusive Lz10 levels—Location no. and description:
Affected premises: | 5.01 | Measurement info & data
| 5.02 | Minus insects/frogs (if applicable)
| 5.03 | Plus non‐standard windscreen attenuation (if applicable)
| 5.04 | Calculated overall unweighted level (if applicable):
Reference Point Lz10 levels—Location no. and description:
Reference point location | 5.05 | Measurement info & data
| 5.06 | Minus insects/frogs (if applicable)
| 5.07 | Plus non‐standard windscreen attenuation (if applicable)
| 5.08 | Calculated overall unweighted level (if applicable):
Close external location—Location no. and description:
Close external location | 5.09 | Measurement info & data
| 5.10 | Minus insects/frogs (if applicable)
| 5.11 | Plus non‐standard windscreen attenuation (if applicable)
| 5.12 | Calculated overall unweighted level (if applicable):
Source LZ10 levels—Specific licensed premises area:
Specific licensed premises area | 5.13 | Measurement info & data
Normalisation moderator
Reference sound | 5.14 | Reference sound spectral level |  |  |  |  | 105 | 109 | 100 | 99 | 96 | 95 | 111.3 | 111.3
Specific licensed premises area | 5.15 | Normalised adjustment (reference– measured levels) (Row 5‐14 minus Row 5‐13 )
Affected premises | 5.16 | Normalised intrusive noise levels LZ10 Row 5‐15 plus 5‐ 1, 5‐2 or 5‐3 (whichever is relevant)
Maximum noise level calculation
Intrusive noise limits at affected premises | 5.17 | From Table 4
Difference—Normalised intrusive levels at affected premises minus intrusive noise limit | 5.18 | Row 5‐16 minus Row 5‐17
Maximum noise level—At reference point location | 5.19 | Overall dBZ from Row 5.21 minus (Row 5.13‐ Row 5.08)
Maximum noise level—At close external location | 5.20 | Overall dBZ from Row 5.21 minus (Row 5.13 minus Row 5.12)
Maximum noise level—At specific licensed premises area | 5.21 | Overall dBZ from Row 5‐14 minus largest number in Row 5‐18

## Table 6—Section 14(4)
Table 6: Calculation of final unreasonable noise limits for close external monitoring locations
Close external monitoring location (CEML) | Maximum noise limit at CEML Re: representative premises | Maximum noise limit at CEML Re: representative premises | Maximum noise limit at CEML Re: representative premises | Final maximum noise limit at CEML
(Final max. noise limit is to be the lowest of the levels recorded for the CEML).
CEML number & description: | Premises # / address: | Premises # / address: | Premises # / address: | Noise limit dB(C):
| Noise limit dB(C): | Noise limit dB(C): | Noise limit dB(C):
CEML number & description: | Premises # / address: | Premises # / address: | Premises # / address: | Noise limit dB(C):
| Noise limit dB(C): | Noise limit dB(C): | Noise limit dB(C):
CEML number & description: | Premises # / address: | Premises # / address: | Premises # / address: | Noise limit dB(C):
| Noise limit dB(C): | Noise limit dB(C): | Noise limit dB(C):
CEML number & description: | Premises # / address: | Premises # / address: | Premises # / address: | Noise limit dB(C):
| Noise limit dB(C): | Noise limit dB(C): | Noise limit dB(C):